## parm_controls
parm | layers | change | type | lbound | ubound | ult_lbound | ult_ubound | initial_value
k_cn | all | factor | constant | 0.001 | 100 | 0.1 | 1000 | 1
aniso_cn | all | factor | constant | 0.01 | 10 | 1e-08 | 1 | 1
ss_cn | all | factor | constant | 0.001 | 1000 | 1e-07 | 0.001 | 1
sy_cn | all | factor | constant | 0.1 | 3 | 0.01 | 0.25 | 1
rch_cn | 0 | factor | constant | 0.5 | 3 | 0 | 0.005 | 1
rcht_cn | 0 | factor | constant | 0.5 | 2 | 0 | 0.005 | 1
rivcond_cn | 0 | factor | constant | 0.01 | 100 | 0.0001 | 80000 | 1
rivstg_cn | 0 | factor | constant | -5 | 5 | 1e-07 | 100000 | 1
drncond_cn | 0 | factor | constant | 0.01 | 100 | 0.0001 | 100000 | 1
drnstg_cn | 0 | factor | constant | -5 | 5 | 1e-07 | 100000 | 1

## parameter_summary
Mel's Notes | used_in_this_run | category | par_name_pattern | par_type | target_files | lower_bound | upper_bound | ultimate_lower_bound | ultimate_upper_bound | initial_value | Model setup parm value | requires_flex_con | requires_high_dimensional | pp_geostruct_name | pp_variogram_type | pp_range_primary | pp_bearing_deg | pp_transform | pp_space | notes
Let's set ult lower and upper for these | TRUE | npf_k | cn-k_k:{k:03d} (k=000 for layer 0) | constant | *k_layer1.txt (layer index 0) | 0.01 | 5 |  |  | 1 | 100 | 0 | [7 empty] | Overrides parm_controls k_cn (1e-3–1e2). Zone-based constant multiplier for K in layer 0; no ult bounds used.
Let's set ult lower and upper for these | TRUE | npf_k | cn-k_k:{k:03d} (k>=001) | constant | *k_layer{lay}.txt (layers 2+) | 0.1 | 10 |  |  | 1 | 100 | 0 | [7 empty] | Overrides parm_controls k_cn (1e-3–1e2). Zone-based constant multipliers for K in layers >1; no ult bounds used.
Layer 1 initial value was changed for this run | TRUE | npf_k | pp-k_k:{k:03d} | pilotpoints | *k_layer{lay}.txt | 0.1 | 10 |  |  |  | Layer 1 - 50, layer 2 - 100 | 0 | 1 | k_pp_geo | exponential | 42240 | 115 | log | 8 | Spatial pilot-point multipliers on K; geostruct k_pp_geo with pp_space=8; ult bounds not specified.
| TRUE | sto_ss | cn-sto_ss_k:{k:03d} (k>=001) | constant | sto_ss_layer{lay}.txt (layers >=2) | 0.01 | 10 | 1e-07 | 0.001 | 1 | 0.0001 | 0 | [7 empty] | Only layers k>0. Uses parm_controls ss_cn ult_lbound/ult_ubound as 'ultimate' bounds; working bounds 0.01–10.
| TRUE | sto_ss | pp-sto_ss_k:{k:03d} (k>=001) | pilotpoints | sto_ss_layer{lay}.txt (layers >=2) | 0.01 | 10 | 1e-07 | 0.001 |  | 0.0001 | 0 | 1 | k_pp_geo | exponential | 42240 | 115 | log | 8 | Pilot points for SS, layers k>0; spatial PP structure via k_pp_geo; same ult bounds as ss_cn.
| TRUE | sto_sy | cn-sto_sy_k:{k:03d} | constant | sto_sy_layer{lay}.txt | 0.33 | 1.5 | 0.01 | 0.35 | 1 | 0.15 | 0 | [7 empty] | Overrides parm_controls sy_cn (0.1–3.0). Working bounds 0.33–1.5, ultimate 0.01–0.25.
| TRUE | sto_sy | pp-sto_sy_k:{k:03d} | pilotpoints | sto_sy_layer{lay}.txt | 0.33 | 1.5 | 0.01 | 0.35 |  | 0.15 | 0 | 1 | k_pp_geo | exponential | 42240 | 115 | log | 8 | Pilot-point multipliers for Sy; same bounds as cn-sto_sy_k; uses k_pp_geo.
May need to add this back in if Cal looks bad | FALSE | npf_k33 | (none – aniso_cn not wired in) | (not used) | k33_* |  |  | 1e-08 | 1 |  | 0.1 | [8 empty] | aniso_cn is defined in parm_controls, but k33_files are removed from stacked_files; no PEST parameters are created for K33 in this script.
Lowered this from 10 to 5, hopefully will keep it reasonable but may not meet cal as well | TRUE | rch | rcht_{kper:03d} (PP) | pilotpoints | rch_*.txt (one per stress period) | 0.1 | 5 |  |  |  | SWB | 1 |  | rch_pp_geo | exponential | 36960 | 0 | none | 24 | Spatial recharge multipliers via pilot points; geostruct rch_pp_geo (a=5280*7, pp_space=24).
| FALSE | rch | rcht_{kper:03d} (constant) | constant | rch_*.txt | 0.1 | 5 |  |  |  | SWB | 1 | [7 empty] | Time-series recharge multipliers with temporal_gs; pre/post-1999 handled via datetime, but same 0.1–5 bounds in code.
| TRUE | riv | rivcond-cn | constant (by cell) | riv_stress_*.txt, use_cols=[4] | 0.01 | 100 | 0.0001 | 80000 | 1 |  | 1 | [7 empty] | Cell-wise RIV conductance multipliers; bounds from parm_controls rivcond_cn.
| TRUE | riv | rivstg-cn | constant (additive stage) | riv_stress_*.txt, use_cols=[3] | -10 | 10 |  |  | 0 |  | 1 | [7 empty] | Additive stage parameters (par_style='a', transform='none'); overrides parm_controls rivstg_cn (-5–5).
| TRUE | drn | drncond-cn | constant (by cell) | drn_stress_*.txt, use_cols=[4] | 0.01 | 100 | 0.0001 | 100000 | 1 |  | 1 | [7 empty] | Drain conductance multipliers using drncond_cn bounds.
| TRUE | drn | drnstg-cn | constant (additive stage) | drn_stress_*.txt, use_cols=[3] | -5 | 5 | 1e-07 | 100000 | 1 |  | 1 | [7 empty] | Additive stage for DRN; bounds from drnstg_cn in parm_controls.
| TRUE | drn_ag | drnag_cn | constant (by cell) | drn_ag_stress_*.txt, use_cols=[4] | 0.01 | 100 | 0.0001 | 100000 | 1 |  | 1 | [7 empty] | Ag-drain conductance; same bounds as drncond_cn.
| TRUE | drn_ag | drnagstg-cn | constant (additive stage) | drn_ag_stress_*.txt, use_cols=[3] | -5 | 5 |  |  |  |  | 1 | [7 empty] | Additive ag-drain stage; hard-coded -5 to 5.
dropped this bound for this run | FALSE | drn_wl | drnag_cn (WL) | constant (by cell) | drn2_wl_stress_*.txt, use_cols=[4] | 0.01 | 100 | 0.0001 | 100000 | 1 |  | 1 | [7 empty] | WL-drain conductance; same bounds as drncond_cn.
dropped this bound for this run | FALSE | drn_wl | drnagstg-cn (WL) | constant (additive stage) | drn2_wl_stress_*.txt, use_cols=[3] | -10 | 20 |  |  |  |  | 1 | [7 empty] | Additive WL-drain stage; hard-coded -10 to 20.
| FALSE | wel | globalwel-mlt-{tag} | constant (by cell) | *wel*_stress_period_data_*.txt, use_cols=[3] | 0.8 | 1.2 |  |  | 1 |  | 1 | [7 empty] | Global well-rate multipliers per WEL package prefix; constant in time and space.
| TRUE | wel | twel-mlt-{tag}_kper:{sp:04d} | constant (time-varying) | *wel*_stress_period_data_*.txt, use_cols=[3] | 0.8 | 1.2 |  |  | 1 |  | 1 | 1 | [6 empty] | Time-varying well multipliers for kper>=4; correlated in time using temporal_gs.
| TRUE | wel | swel-mlt-{tag} | grid | *wel*_stress_period_data_*.txt, use_cols=[3] | 0.8 | 1.2 |  |  | 1 |  | 1 | 1 | [6 empty] | Spatial grid multipliers on WEL rates, constant in time; geostatistical spatial correlation implied by 'grid' type.
added ghb back in | TRUE | ghb | ghb_stg_cn | constant (additive stage) | ghb_*.txt, use_cols=[3] | -10 | 10 |  |  | 0 |  | 1 | [7 empty] | Additive GHB stage parameters (par_style='a', transform='none').
added ghb back in | TRUE | ghb | ghb_condcn | constant (by cell) | ghb_*.txt, use_cols=[4] | 0.01 | 300 |  |  | 1 |  | 1 | [7 empty] | Cell-wise GHB conductance multipliers; hard-coded 0.01–300.

## phi_factors
observation_group | raw_factor | normalized_factor | percentage_of_total
sshds | 0.1 | 0.1 | 10
transhds | 0.35 | 0.35 | 35
transearlyhds | 0.3 | 0.3 | 30
ddtrgs | 0.25 | 0.25 | 25